## Types
IO Type NVs & Validity |  |  |  | Gate Function NVs
IO Type | Value | Notes |  | Gate Function | Value | Hex
INPUT | 0 | Only valid for IO ports 9-12 |  | Unused | 0 | 0x00
OUTPUT | 1 | Only valid for IO ports 9-12 |  | BUFFER | 1 | 0x01
SERVO | 2 | Only valid for IO ports 9-12 |  | NOT | 2 | 0x02
BOUNCE | 3 | Only valid for IO ports 9-12 |  | AND | 3 | 0x03
MULTI | 4 | Only valid for IO ports 9-12 |  | NAND | 4 | 0x04
ANALOGUE | 5 | Not valid for CANLEVER |  | OR | 5 | 0x05
MAGNET | 6 | Not valid for CANLEVER |  | NOR | 6 | 0x06
LEVER | 7 | Only valid for IO ports 1-4 |  | XOR | 7 | 0x07
LOCK | 8 | Only valid for IO ports 5-8 |  | XNOR | 8 | 0x08
LOCK_CONTROL | 9 | Only valid for IO port 15 |  | ANDOR44 | 9 | 0x09
PRIVATE | 10 | Only valid for IO ports 13, 14, 16 |  | ANDNOR44 | 10 | 0x0A
|  |  |  | ANDOR332 | 11 | 0x0B
Default Event Enables (added to IO Type NVs) |  |  |  | ANDNOR332 | 12 | 0x0C
Lever Positions | Value | Notes |  | ANDOR2222 | 13 | 0x0D
No default EV | 0 | No default events generated |  | ANDNOR2222 | 14 | 0x0E
Primary EV | 0x10 | Primary default event generated |  | ORAND44 | 15 | 0x0F
Secondary EV | 0x20 | Secondary default event generated |  | ORNAND44 | 16 | 0x10
Tertiary EV | 0x30 | Tertiary default event generated |  | ORAND332 | 17 | 0x11
|  |  |  | ORNAND332 | 18 | 0x12
Lever Position NVs |  |  |  | ORAND2222 | 19 | 0x13
Lever Positions | Value | Notes | Typical default Events required | ORNAND2222 | 20 | 0x14
0 | 0 | No lever this position (empty) | None | 5TO1MUX | 21 | 0x15
1 | 1 | Spare lever | None | NOT5TO1MUX | 22 | 0x16
2 | 2 | Two positions | Primary | 4BITCOMPEQ | 23 | 0x17
3 | 3 | Three positions - centre normal | Primary and Secondary | 4BITCOMPNE | 24 | 0x18
3 | 4 | Three positions - back normal | Primary and Tertiary | 4BITCOMPGT | 25 | 0x19
|  |  |  | 4BITCOMPLE | 26 | 0x20
Locking Method NVs |  |  |  | 4BITCOMPLT | 27 | 0x21
Lock Method | Values | Notes |  | 4BITCOMPGE | 28 | 0x22
None | 0 | No Locking
Virtual | 1 | Virtual locking only
Mechanical | 2 | Corresponding IO 9-12 must be SERVO

## IO
IO Ports
Port No | Name | Default IO Type | Notes
1 | Lever 1 | LEVER | Fixed
2 | Lever 2 | LEVER | Fixed
3 | Lever 3 | LEVER | Fixed
4 | Lever 4 | LEVER | Fixed
5 | Lock 1 | LOCK | Fixed
6 | Lock 2 | LOCK | Fixed
7 | Lock 3 | LOCK | Fixed
8 | Lock 4 | LOCK | Fixed
9 | General i/o 1 | SERVO | General i/o
10 | General i/o 2 | SERVO | General i/o
11 | General i/o 3 | SERVO | General i/o
12 | General i/o 4 | SERVO | General i/o
13 | Private 1 | PRIVATE | Fixed
14 | Private 2 | PRIVATE | Fixed
15 | Lock Control | LOCK_CONTROL | Fixed
16 | Private 3 | PRIVATE | Fixed

## NV
NV# |  | IO No | IO Offset | Use | [9 empty] | Valid Range |  | Notes
Hex | Dec |  |  | INPUT | OUTPUT | SERVO | BOUNCE | MULTI | LEVER | LOCK | LOCK CONTROL | Default Function | Default value | Min | Max
1 | 1 |  |  | SOD Delay | [8 empty] | 0 | 0 | 255 | As CANMIO
2 | 2 |  |  | HB Delay | [8 empty] | 0 | 0 | 0 | NA to CANLEVER
3 | 3 |  |  | Servo Speed | [8 empty] | 234 | 0 | 255 | As CANMIO
4 | 4 |  |  | PORTB pull-ups enable | [8 empty] | 0 | 0 | 0 | NA to CANLEVER
5 | 5 |  |  | Response Delay | [8 empty] | 10 | 0 | 255 | As CANMIO
6 | 6 |  |  | Default Event Number (EN) Offset | [8 empty] | 1 | 0 | 95 | New to CANLEVER | Used as starting offset for default Event Numbers
7 | 7 |  |  | spare | [8 empty] | 0 | 0 | 0
8 | 8 |  |  | spare | [8 empty] | 0 | 0 | 0
9 | 9 |  |  | spare | [8 empty] | 0 | 0 | 0
A | 10 |  |  | spare | [8 empty] | 0 | 0 | 0
B | 11 |  |  | spare | [8 empty] | 0 | 0 | 0
C | 12 |  |  | spare | [8 empty] | 0 | 0 | 0
D | 13 |  |  | spare | [8 empty] | 0 | 0 | 0
E | 14 |  |  | spare | [8 empty] | 0 | 0 | 0
F | 15 |  |  | spare | [8 empty] | 0 | 0 | 0
10 | 16 | 1 | 0 | IO Type | [7 empty] | LEVER1 | 23 | 7 | 119 | IO type + default EV enable | Must be LEVER (see Types Tab)
11 | 17 |  |  | Flags | [8 empty] | 0 | 0 | 127 | IO Flags | see Flags Tab, default none
12 | 18 | [7 empty] | Valid Positions |  |  |  | 2 | 0 | 4 | No of lever positions | see Types Tab, default 2 positions = 2
13 | 19 | [7 empty] | Locking Method |  |  |  | 1 | 0 | 2 | Locking Method | see Types Tab, default Virtual locking = 1
14 | 20 | [7 empty] | Auto-action Forward |  |  |  | 0 | 0 | 255 | Action Number | 0-87, 128-255, 0 allows Event generation, default 0
15 | 21 | [7 empty] | Auto-action Back |  |  |  | 0 | 0 | 255 | Action Number | 0-87, 128-255, 0 allows Event generation, default 0
16 | 22 | [7 empty] | Auto-action Centre |  |  |  | 0 | 0 | 255 | Action Number | 0-87, 128-255, 0 allows Event generation, default 0
17 | 23 | 2 | 1 | IO Type | [7 empty] | LEVER2 | 23 | 7 | 119 | IO type + default EV enable | Must be LEVER (see Types Tab)
18 | 24 |  |  | Flags | [8 empty] | 0 | 0 | 127 | IO Flags | see Flags Tab, default none
19 | 25 | [7 empty] | Valid Positions |  |  |  | 2 | 0 | 4 | No of lever positions | see Types Tab, default 2 positions = 2
1A | 26 | [7 empty] | Locking Method |  |  |  | 1 | 0 | 2 | Locking Method | see Types Tab, default Virtual locking = 1
1B | 27 | [7 empty] | Auto-action Forward |  |  |  | 0 | 0 | 255 | Action Number | 0-87, 128-255, 0 allows Event generation, default 0
1C | 28 | [7 empty] | Auto-action Back |  |  |  | 0 | 0 | 255 | Action Number | 0-87, 128-255, 0 allows Event generation, default 0
1D | 29 | [7 empty] | Auto-action Centre |  |  |  | 0 | 0 | 255 | Action Number | 0-87, 128-255, 0 allows Event generation, default 0
1E | 30 | 3 | 2 | IO Type | [7 empty] | LEVER3 | 23 | 7 | 119 | IO type + default EV enable | Must be LEVER (see Types Tab)
1F | 31 |  |  | Flags | [8 empty] | 0 | 0 | 127 | IO Flags | see Flags Tab, default none
20 | 32 | [7 empty] | Valid Positions |  |  |  | 2 | 0 | 4 | No of lever positions | see Types Tab, default 2 positions = 2
21 | 33 | [7 empty] | Locking Method |  |  |  | 1 | 0 | 2 | Locking Method | see Types Tab, default Virtual locking = 1
22 | 34 | [7 empty] | Auto-action Forward |  |  |  | 0 | 0 | 255 | Action Number | 0-87, 128-255, 0 allows Event generation, default 0
23 | 35 | [7 empty] | Auto-action Back |  |  |  | 0 | 0 | 255 | Action Number | 0-87, 128-255, 0 allows Event generation, default 0
24 | 36 | [7 empty] | Auto-action Centre |  |  |  | 0 | 0 | 255 | Action Number | 0-87, 128-255, 0 allows Event generation, default 0
25 | 37 | 4 | 3 | IO Type | [7 empty] | LEVER4 | 23 | 7 | 119 | IO type + default EV enable | Must be LEVER (see Types Tab)
26 | 38 |  |  | Flags | [8 empty] | 0 | 0 | 127 | IO Flags | see Flags Tab, default none
27 | 39 | [7 empty] | Valid Positions |  |  |  | 2 | 0 | 4 | No of lever positions | see Types Tab, default 2 positions = 2
28 | 40 | [7 empty] | Locking Method |  |  |  | 1 | 0 | 2 | Locking Method | see Types Tab, default Virtual locking = 1
29 | 41 | [7 empty] | Auto-action Forward |  |  |  | 0 | 0 | 255 | Action Number | 0-87, 128-255, 0 allows Event generation, default 0
2A | 42 | [7 empty] | Auto-action Back |  |  |  | 0 | 0 | 255 | Action Number | 0-87, 128-255, 0 allows Event generation, default 0
2B | 43 | [7 empty] | Auto-action Centre |  |  |  | 0 | 0 | 255 | Action Number | 0-87, 128-255, 0 allows Event generation, default 0
2C | 44 | 5 | 4 | IO Type | [7 empty] | LOCK1 | 24 | 8 | 56 | IO type + default EV enable | Must be LOCK (see Types Tab)
2D | 45 |  |  | Flags | [8 empty] | 0 | 0 | 255 | IO Flags | see Flags Tab, default none
2E | 46 | [8 empty] | Function gate 1 |  |  | 0 | 0 | 28 | Gate Function A | see Types Tab, Unused = 0
2F | 47 | [8 empty] | Input mask gate 1 |  |  | 0 | 0 | 255 | Input Mask A | For up to 8 inputs, default 0 inputs = 0
30 | 48 | [8 empty] | Function gate 5 |  |  | 0 | 0 | 28 | Gate Function B | see Types Tab, default Unused = 0
31 | 49 | [8 empty] | Input mask gate 5 |  |  | 0 | 0 | 255 | Input Mask B | For up to 8 inputs, default 0 inputs = 0
32 | 50 | [8 empty] | Auto-action Gate 5 |  |  | 0 | 0 | 255 | Action Number B | 0-87, 128-255, 0 allows Event generation, default 0
33 | 51 | 6 | 5 | IO Type | [7 empty] | LOCK2 | 24 | 8 | 56 | IO type + default EV enable | Must be LOCK (see Types Tab)
34 | 52 |  |  | Flags | [8 empty] | 0 | 0 | 255 | IO Flags | see Flags Tab, default none
35 | 53 | [8 empty] | Function gate 2 |  |  | 0 | 0 | 28 | Gate Function A | see Types Tab, Unused = 0
36 | 54 | [8 empty] | Input mask gate 2 |  |  | 0 | 0 | 255 | Input Mask A | For up to 8 inputs, default 0 inputs = 0
37 | 55 | [8 empty] | Function gate 6 |  |  | 0 | 0 | 28 | Gate Function B | see Types Tab, default Unused = 0
38 | 56 | [8 empty] | Input mask gate 6 |  |  | 0 | 0 | 255 | Input Mask B | For up to 8 inputs, default 0 inputs = 0
39 | 57 | [8 empty] | Auto-action Gate 6 |  |  | 0 | 0 | 255 | Action Number B | 0-87, 128-255, 0 allows Event generation, default 0
3A | 58 | 7 | 6 | IO Type | [7 empty] | LOCK3 | 24 | 8 | 56 | IO type + default EV enable | Must be LOCK (see Types Tab)
3B | 59 |  |  | Flags | [8 empty] | 0 | 0 | 255 | IO Flags | see Flags Tab, default none
3C | 60 | [8 empty] | Function gate 3 |  |  | 0 | 0 | 28 | Gate Function A | see Types Tab, Unused = 0
3D | 61 | [8 empty] | Input mask gate 3 |  |  | 0 | 0 | 255 | Input Mask A | For up to 8 inputs, default 0 inputs = 0
3E | 62 | [8 empty] | Function gate 7 |  |  | 0 | 0 | 28 | Gate Function B | see Types Tab, default Unused = 0
3F | 63 | [8 empty] | Input mask gate 7 |  |  | 0 | 0 | 255 | Input Mask B | For up to 8 inputs, default 0 inputs = 0
40 | 64 | [8 empty] | Auto-action Gate 7 |  |  | 0 | 0 | 255 | Action Number B | 0-87, 128-255, 0 allows Event generation, default 0
41 | 65 | 8 | 7 | IO Type | [7 empty] | LOCK4 | 24 | 8 | 56 | IO type + default EV enable | Must be LOCK (see Types Tab)
42 | 66 |  |  | Flags | [8 empty] | 0 | 0 | 255 | IO Flags | see Flags Tab, default none
43 | 67 | [8 empty] | Function gate 4 |  |  | 0 | 0 | 20 | Gate Function A | see Types Tab, Unused = 0
44 | 68 | [8 empty] | Input mask gate 4 |  |  | 0 | 0 | 28 | Input Mask A | For up to 8 inputs, default 0 inputs = 0
45 | 69 | [8 empty] | Function gate 8 |  |  | 0 | 0 | 28 | Gate Function B | see Types Tab, default Unused = 0
46 | 70 | [8 empty] | Input mask gate 8 |  |  | 0 | 0 | 255 | Input Mask B | For up to 8 inputs, default 0 inputs = 0
47 | 71 | [8 empty] | Auto-action Gate 8 |  |  | 0 | 0 | 255 | Action Number B | 0-87, 128-255, 0 allows Event generation, default 0
48 | 72 | 9 | 8 | IO Type | [7 empty] | SERVO1 | 2 | 0 | 114 | IO type + default EV enable | Values 0-4 only, if mechanical locking must be SERVO (see Types Tab), default = 2
49 | 73 |  |  | Flags | [8 empty] | 20 | 0 | 127 | IO Flags | (see Flags Tab)
4A | 74 |  |  | On delay | Pulse duration | Start Pos | Upper pos | Num Pos |  |  |  |  | 128 | 0 | 255 | IO Dependant | As CANMIO, if mechanical locking NA
4B | 75 |  |  | Off delay | Flash period | End Pos | Lower pos | Pos 1 |  |  |  |  | 128 | 0 | 255 | IO Dependant | As CANMIO, if mechanical locking NA
4C | 76 |  |  |  |  | SE speed | Bounce coeff | Pos 2 |  |  |  |  | 235 | 0 | 255 | IO Dependant | As CANMIO, if mechanical locking NA
4D | 77 |  |  |  |  | ES speed | Pull speed | Pos 3 |  |  |  |  | 235 | 0 | 255 | IO Dependant | As CANMIO, if mechanical locking NA
4E | 78 | [5 empty] | Pull pause | Pos 4 |  |  |  |  | 0 | 0 | 255 | IO Dependant | As CANMIO, if mechanical locking NA
4F | 79 | 10 | 9 | IO Type | [7 empty] | SERVO2 | 2 | 0 | 114 | IO type + default EV enable | Values 0-4 only, if mechanical locking must be SERVO (see Types Tab), default = 2
50 | 80 |  |  | Flags | [8 empty] | 20 | 0 | 127 | IO Flags | (see Flags Tab)
51 | 81 |  |  | On delay | Pulse duration | Start Pos | Upper pos | Num Pos |  |  |  |  | 128 | 0 | 255 | IO Dependant | As CANMIO, if mechanical locking NA
52 | 82 |  |  | Off delay | Flash period | End Pos | Lower pos | Pos 1 |  |  |  |  | 128 | 0 | 255 | IO Dependant | As CANMIO, if mechanical locking NA
53 | 83 |  |  |  |  | SE speed | Bounce coeff | Pos 2 |  |  |  |  | 235 | 0 | 255 | IO Dependant | As CANMIO, if mechanical locking NA
54 | 84 |  |  |  |  | ES speed | Pull speed | Pos 3 |  |  |  |  | 235 | 0 | 255 | IO Dependant | As CANMIO, if mechanical locking NA
55 | 85 | [5 empty] | Pull pause | Pos 4 |  |  |  |  | 0 | 0 | 255 | IO Dependant | As CANMIO, if mechanical locking NA
56 | 86 | 11 | 10 | IO Type | [7 empty] | SERVO3 | 2 | 0 | 114 | IO type + default EV enable | Values 0-4 only, if mechanical locking must be SERVO (see Types Tab), default = 2
57 | 87 |  |  | Flags | [8 empty] | 20 | 0 | 127 | IO Flags | (see Flags Tab)
58 | 88 |  |  | On delay | Pulse duration | Start Pos | Upper pos | Num Pos |  |  |  |  | 128 | 0 | 255 | IO Dependant | As CANMIO, if mechanical locking NA
59 | 89 |  |  | Off delay | Flash period | End Pos | Lower pos | Pos 1 |  |  |  |  | 128 | 0 | 255 | IO Dependant | As CANMIO, if mechanical locking NA
5A | 90 |  |  |  |  | SE speed | Bounce coeff | Pos 2 |  |  |  |  | 235 | 0 | 255 | IO Dependant | As CANMIO, if mechanical locking NA
5B | 91 |  |  |  |  | ES speed | Pull speed | Pos 3 |  |  |  |  | 235 | 0 | 255 | IO Dependant | As CANMIO, if mechanical locking NA
5C | 92 | [5 empty] | Pull pause | Pos 4 |  |  |  |  | 0 | 0 | 255 | IO Dependant | As CANMIO, if mechanical locking NA
5D | 93 | 12 | 11 | IO Type | [7 empty] | SERVO4 | 2 | 0 | 114 | IO type + default EV enable | Values 0-4 only, if mechanical locking must be SERVO (see Types Tab), default = 2
5E | 94 |  |  | Flags | [8 empty] | 20 | 0 | 127 | IO Flags | (see Flags Tab)
5F | 95 |  |  | On delay | Pulse duration | Start Pos | Upper pos | Num Pos |  |  |  |  | 128 | 0 | 255 | IO Dependant | As CANMIO, if mechanical locking NA
60 | 96 |  |  | Off delay | Flash period | End Pos | Lower pos | Pos 1 |  |  |  |  | 128 | 0 | 255 | IO Dependant | As CANMIO, if mechanical locking NA
61 | 97 |  |  |  |  | SE speed | Bounce coeff | Pos 2 |  |  |  |  | 235 | 0 | 255 | IO Dependant | As CANMIO, if mechanical locking NA
62 | 98 |  |  |  |  | ES speed | Pull speed | Pos 3 |  |  |  |  | 235 | 0 | 255 | IO Dependant | As CANMIO, if mechanical locking NA
63 | 99 | [5 empty] | Pull pause | Pos 4 |  |  |  |  | 0 | 0 | 255 | IO Dependant | As CANMIO, if mechanical locking NA
64 | 100 | 13 | 12 | IO Type | [7 empty] | PRIVATE | 10 | 10 | 10 | IO type | Must be PRIVATE = 10 (see Types Tab)
65 | 101 |  |  | Flags | [8 empty] | 0 | 0 | 0 | Unused
66 | 102 | [11 empty] | 0 | 0 | 0 | Unused
67 | 103 | [11 empty] | 0 | 0 | 0 | Unused
68 | 104 | [11 empty] | 0 | 0 | 0 | Unused
69 | 105 | [11 empty] | 0 | 0 | 0 | Unused
6A | 106 | [11 empty] | 0 | 0 | 0 | Unused
6B | 107 | 14 | 13 | IO Type | [7 empty] | PRIVATE | 10 | 10 | 10 | IO type | Must be PRIVATE = 10 (see Types Tab)
6C | 108 |  |  | Flags | [8 empty] | 0 | 0 | 0 | Unused
6D | 109 | [11 empty] | 0 | 0 | 0 | Unused
6E | 110 | [11 empty] | 0 | 0 | 0 | Unused
6F | 111 | [11 empty] | 0 | 0 | 0 | Unused
70 | 112 | [11 empty] | 0 | 0 | 0 | Unused
71 | 113 | [11 empty] | 0 | 0 | 0 | Unused
72 | 114 | 15 | 14 | IO Type | [7 empty] | LOCK CONTROL | 25 | 9 | 25 | IO type + default EV enable | Must be LOCK_CONTROL = 9 (see Types Tab)
73 | 115 |  |  | Flags | [8 empty] | 0 | 0 | 0 | Unused | (see Flags Tab)
74 | 116 | [11 empty] | 0 | 0 | 0 | Unused
75 | 117 | [11 empty] | 0 | 0 | 0 | Unused
76 | 118 | [11 empty] | 0 | 0 | 0 | Unused
77 | 119 | [11 empty] | 0 | 0 | 0 | Unused
78 | 120 | [11 empty] | 0 | 0 | 0 | Unused
79 | 121 | 16 | 15 | IO Type | [7 empty] | PRIVATE | 10 | 10 | 10 | IO type | Must be PRIVATE = 10 (see Types Tab)
7A | 122 |  |  | Flags | [8 empty] | 0 | 0 | 0 | Unused
7B | 123 | [11 empty] | 0 | 0 | 0 | Unused
7C | 124 | [11 empty] | 0 | 0 | 0 | Unused
7D | 125 | [11 empty] | 0 | 0 | 0 | Unused
7E | 126 | [11 empty] | 0 | 0 | 0 | Unused
7F | 127 | [11 empty] | 0 | 0 | 0 | Unused

## Flags
Flags | Value | Applicability
|  | LEVER | LOCK | General i/o* | LOCK_CONTROL | PRIVATE
TRIGGER_INVERTED | 0x01 | Actions | Actions | Actions | Actions | NA
CUTOFF | 0x02 | Not used | Not used | Not used | Not used | NA
STARTUP | 0x04 | NA | NA | Yes | NA | NA
DISABLE_OFF | 0x08 | Happenings | Happenings | Happenings | Happenings | NA
TOGGLE | 0x10 | NA | NA | Happenings | NA | NA | Only SERVO connections configured as INPUT
SERVO_PULLUP | 0x10 | NA | NA | Configuration | NA | NA
ACTION_INVERTED | 0x20 | NA | NA | Actions | NA | NA
DISABLE_SOD | 0x20 | SoD | SoD | SoD | SoD | NA
EVENT_INVERTED | 0x40 | Happenings | Happenings | Happenings | Happenings | NA
ACTION_EXPEDITED | 0x80 | Not used | Not used | Not used | Not used | NA
AUTO_ACTION | 0x80 | NA | Gate A Outputs | NA | NA | NA
|  |  | LOCK includes gate inputs | * Applies to io types 0-4

## Produced Happenings
Produced (EV#1) |  |  | Generated by inputs
Happening |  | IO# | TYPE | [7 empty] | IO | Notes
Hex | Decimal |  | INPUT | OUTPUT (pulse) | SERVO | BOUNCE | MULTI | LEVER | LOCK | LOCK_CONTROL | TYPE
0 | 0 | Global
1 | 1 |  | Produced SOD
2 | 2
3 | 3
4 | 4
5 | 5
6 | 6
7 | 7
8 | 8 | 1 | [5 empty] | FORWARD |  |  | LEVER1 | If NV20 != 0, causes Action(NV20 value) internally, NV20 default = 0
9 | 9 | [6 empty] | BACK |  |  |  | If NV21 != 0, causes Action(NV21 value) internally, NV21 default = 0
A | 10 | [6 empty] | CENTRE |  |  |  | If NV22 != 0, causes Action(NV22 value) internally, NV22 default = 0
B | 11
C | 12 | 2 | [5 empty] | FORWARD |  |  | LEVER2 | If NV27 != 0, causes Action(NV27 value) internally, NV27 default = 0
D | 13 | [6 empty] | BACK |  |  |  | If NV28 != 0, causes Action(NV28 value) internally, NV28 default = 0
E | 14 | [6 empty] | CENTRE |  |  |  | If NV29 != 0, causes Action(NV29 value) internally, NV29 default = 0
F | 15
10 | 16 | 3 | [5 empty] | FORWARD |  |  | LEVER3 | If NV34!= 0, causes Action(NV34 value) internally, NV34 default = 0
11 | 17 | [6 empty] | BACK |  |  |  | If NV35 != 0, causes Action(NV35 value) internally, NV35 default = 0
12 | 18 | [6 empty] | CENTRE |  |  |  | If NV36 != 0, causes Action(NV36 value) internally, NV36 default = 0
13 | 19
14 | 20 | 4 | [5 empty] | FORWARD |  |  | LEVER4 | If NV41 != 0, causes Action(NV41 value) internally, NV41 default = 0
15 | 21 | [6 empty] | BACK |  |  |  | If NV42 != 0, causes Action(NV42 value) internally, NV42 default = 0
16 | 22 | [6 empty] | CENTRE |  |  |  | If NV43 != 0, causes Action(NV43 value) internally, NV43 default = 0
17 | 23
18 | 24 | 5 | [6 empty] | GATE1(A) |  | LOCK1 | Auto-action (causes Action 28) if NV45 = 128 (default)
19 | 25 | [7 empty] | GATE5(B) |  |  | If NV50 != 0, causes Action(NV50 value) internally, NV50 default = 0
1A | 26
1B | 27
1C | 28 | 6 | [6 empty] | GATE2(A) |  | LOCK2 | Auto-action (causes Action 33) if NV52 = 128 (default)
1D | 29 | [7 empty] | GATE6(B) |  |  | If NV57 != 0, causes Action(NV57 value) internally, NV57 default = 0
1E | 30
1F | 31
20 | 32 | 7 | [6 empty] | GATE3(A) |  | LOCK3 | Auto-action (causes Action 38) if NV59 = 128 (default)
21 | 33 | [7 empty] | GATE7(B) |  |  | If NV64 != 0, causes Action(NV64 value) internally, NV64 default = 0
22 | 34
23 | 35
24 | 36 | 8 | [6 empty] | GATE4(A) |  | LOCK4 | Auto-action (causes Action 43) if NV66 = 128 (default)
25 | 37 | [7 empty] | GATE8(B) |  |  | If NV71 != 0, causes Action(NV71 value) internally, NV71 default = 0
26 | 38
27 | 39
28 | 40 | 9 | Change | Change | START | Change | AT1 |  |  |  | SERVO1 | Servo is default. START Happenings not generated if mechanical locking (NV19 = 2)
29 | 41 |  | TWO_ON |  | MID |  | AT2 |  |  |  |  | MID Happenings not generated if mechanical locking (NV19 = 2)
2A | 42 |  |  |  | END |  | AT3 |  |  |  |  | END Happenings not generated if mechanical locking (NV19 = 2)
2B | 43 | [5 empty] | AT4
2C | 44 | 10 | Change | Change | START | Change | AT1 |  |  |  | SERVO2 | Servo is default. START Happenings not generated if mechanical locking (NV26 = 2)
2D | 45 |  | TWO_ON |  | MID |  | AT2 |  |  |  |  | MID Happenings not generated if mechanical locking (NV26 = 2)
2E | 46 |  |  |  | END |  | AT3 |  |  |  |  | END Happenings not generated if mechanical locking (NV26 = 2)
2F | 47 | [5 empty] | AT4
30 | 48 | 11 | Change | Change | START | Change | AT1 |  |  |  | SERVO3 | Servo is default. START Happenings not generated if mechanical locking (NV33 = 2)
31 | 49 |  | TWO_ON |  | MID |  | AT2 |  |  |  |  | MID Happenings not generated if mechanical locking (NV33 = 2)
32 | 50 |  |  |  | END |  | AT3 |  |  |  |  | END Happenings not generated if mechanical locking (NV33 = 2)
33 | 51 | [5 empty] | AT4
34 | 52 | 12 | Change | Change | START | Change | AT1 |  |  |  | SERVO4 | Servo is default. START Happenings not generated if mechanical locking (NV40 = 2)
35 | 53 |  | TWO_ON |  | MID |  | AT2 |  |  |  |  | MID Happenings not generated if mechanical locking (NV40 = 2)
36 | 54 |  |  |  | END |  | AT3 |  |  |  |  | END Happenings not generated if mechanical locking (NV40 = 2)
37 | 55 | [5 empty] | AT4
38 | 56 | 13 | [8 empty] | PRIVATE
39 | 57
3A | 58
3B | 59
3C | 60 | 14 | [8 empty] | PRIVATE
3D | 61
3E | 62
3F | 63
40 | 64 | 15 | [7 empty] | Alarm | LOCK_CONTROL
41 | 65
42 | 66
43 | 67
44 | 68 | 16 | [8 empty] | PRIVATE
45 | 69
46 | 70
47 | 71
Events are only generated when there is no Auto-action selected by the relevant NV.

## Consumed Actions
Consumed (EV#2 - EV#n) |  | Drives outputs
Action |  | IO | TYPE
Sequential |  |  | INPUT | OUTPUT | SERVO | BOUNCE | MULTI | LEVER | LOCK | LOCK_CONTROL | IO | Notes
Hex | Decimal | [9 empty] | TYPE
0 | 0 | Global
1 | 1 |  | Consumed SOD | [8 empty] | As CANMIO
2 | 2 |  | WAIT05 | [8 empty] | As CANMIO
3 | 3 |  | WAIT1 | [8 empty] | As CANMIO
4 | 4 |  | WAIT2 | [8 empty] | As CANMIO
5 | 5 |  | WAIT5 | [8 empty] | As CANMIO
6 | 6 |  | CLEAR_ERRORS
7 | 7
8 | 8 | 1 | [5 empty] | FORWARD Change |  |  | LEVER1
9 | 9 | [6 empty] | BACK Change
A | 10 | [6 empty] | CENTRE Change
B | 11 | [6 empty] | !FORWARD Change |  |  |  | Inverse of EV8
C | 12 | [6 empty] | !BACK Change |  |  |  | Inverse of EV9
D | 13 | 2 | [5 empty] | FORWARD Change |  |  | LEVER2
E | 14 | [6 empty] | BACK Change
F | 15 | [6 empty] | CENTRE Change
10 | 16 | [6 empty] | !FORWARD Change |  |  |  | Inverse of EV13
11 | 17 | [6 empty] | !BACK Change |  |  |  | Inverse of EV14
12 | 18 | 3 | [5 empty] | FORWARD Change |  |  | LEVER3
13 | 19 | [6 empty] | BACK Change
14 | 20 | [6 empty] | CENTRE Change
15 | 21 | [6 empty] | !FORWARD Change |  |  |  | Inverse of EV18
16 | 22 | [6 empty] | !BACK Change |  |  |  | Inverse of EV19
17 | 23 | 4 | [5 empty] | FORWARD Change |  |  | LEVER4
18 | 24 | [6 empty] | BACK Change
19 | 25 | [6 empty] | CENTRE Change
1A | 26 | [6 empty] | !FORWARD Change |  |  |  | Inverse of EV23
1B | 27 | [6 empty] | !BACK Change |  |  |  | Inverse of EV24
1C | 28 | 5 | [6 empty] | Change |  | LOCK1
1D | 29
1E | 30
1F | 31
20 | 32 | [7 empty] | !Change |  |  | Inverse of EV28
21 | 33 | 6 | [6 empty] | Change |  | LOCK2
22 | 34
23 | 35
24 | 36
25 | 37 | [7 empty] | !Change |  |  | Inverse of EV33
26 | 38 | 7 | [6 empty] | Change |  | LOCK3
27 | 39
28 | 40
29 | 41
2A | 42 | [7 empty] | !Change |  |  | Inverse of EV38
2B | 43 | 8 | [6 empty] | Change |  | LOCK4
2C | 44
2D | 45
2E | 46
2F | 47 | [7 empty] | !Change |  |  | Inverse of EV43
30 | 48 | 9 |  | Change | Change | Change | AT1 |  |  |  | SERVO1
31 | 49 |  |  | ON | ON | ON | AT2
32 | 50 |  |  | OFF | OFF | OFF | AT3
33 | 51 |  |  | Flash |  |  | AT4
34 | 52 |  |  | !Change | !Change | !Change
35 | 53 | 10 |  | Change | Change | Change | AT1 |  |  |  | SERVO2
36 | 54 |  |  | ON | ON | ON | AT2
37 | 55 |  |  | OFF | OFF | OFF | AT3
38 | 56 |  |  | Flash |  |  | AT4
39 | 57 |  |  | !Change | !Change | !Change
3A | 58 | 11 |  | Change | Change | Change | AT1 |  |  |  | SERVO3
3B | 59 |  |  | ON | ON | ON | AT2
3C | 60 |  |  | OFF | OFF | OFF | AT3
3D | 61 |  |  | Flash |  |  | AT4
3E | 62 |  |  | !Change | !Change | !Change
3F | 63 | 12 |  | Change | Change | Change | AT1 |  |  |  | SERVO4
40 | 64 |  |  | ON | ON | ON | AT2
41 | 65 |  |  | OFF | OFF | OFF | AT3
42 | 66 |  |  | Flash |  |  | AT4
43 | 67 |  |  | !Change | !Change | !Change
44 | 68 | 13 | [8 empty] | PRIVATE
45 | 69
46 | 70
47 | 71
48 | 72
49 | 73 | 14 | [8 empty] | PRIVATE
4A | 74
4B | 75
4C | 76
4D | 77
4E | 78 | 15 | [7 empty] | Inhibit | LOCK CONTROL | Off event reverts to Normal operation
4F | 79 | [8 empty] | Suspend Locks |  | Off event reverts to Normal operation
50 | 80 | [8 empty] | Suspend Mechanical |  | Off event reverts to Normal operation
51 | 81 | [8 empty] | Normal |  | Off event reverts to Normal operation
52 | 82 | [8 empty] | Lock All |  | Off event reverts to Normal operation
53 | 83 | 16 | [8 empty] | PRIVATE
54 | 84
55 | 85
56 | 86
57 | 87

## Gate Input Actions
Consumed (EV#2 - EV#n)
Action |  | Gate
Locking inputs |  |  | Gate Input | Notes
Hex | Decimal
80 | 128 | 1 | IP1
81 | 129 |  | !IP1 | Inverse of Action 128
82 | 130 |  | IP2
83 | 131 |  | !IP2 | Inverse of Action 130
84 | 132 |  | IP3
85 | 133 |  | !IP3 | Inverse of Action 132
86 | 134 |  | IP4
87 | 135 |  | !IP4 | Inverse of Action 134
88 | 136 |  | IP5
89 | 137 |  | !IP5 | Inverse of Action 136
8A | 138 |  | IP6
8B | 139 |  | !IP6 | Inverse of Action 138
8C | 140 |  | IP7
8D | 141 |  | !IP7 | Inverse of Action 140
8E | 142 |  | IP8
8F | 143 |  | !IP8 | Inverse of Action 142
90 | 144 | 2 | IP1
91 | 145 |  | !IP1 | Inverse of EV144
92 | 146 |  | IP2
93 | 147 |  | !IP2 | Inverse of EV146
94 | 148 |  | IP3
95 | 149 |  | !IP3 | Inverse of EV148
96 | 150 |  | IP4
97 | 151 |  | !IP4 | Inverse of EV150
98 | 152 |  | IP5
99 | 153 |  | !IP5 | Inverse of EV152
9A | 154 |  | IP6
9B | 155 |  | !IP6 | Inverse of EV154
9C | 156 |  | IP7
9D | 157 |  | !IP7 | Inverse of EV156
9E | 158 |  | IP8
9F | 159 |  | !IP8 | Inverse of EV158
A0 | 160 | 3 | IP1
A1 | 161 |  | !IP1 | Inverse of EV160
A2 | 162 |  | IP2
A3 | 163 |  | !IP2 | Inverse of EV162
A4 | 164 |  | IP3
A5 | 165 |  | !IP3 | Inverse of EV164
A6 | 166 |  | IP4
A7 | 167 |  | !IP4 | Inverse of EV166
A8 | 168 |  | IP5
A9 | 169 |  | !IP5 | Inverse of EV168
AA | 170 |  | IP6
AB | 171 |  | !IP6 | Inverse of EV170
AC | 172 |  | IP7
AD | 173 |  | !IP7 | Inverse of EV172
AE | 174 |  | IP8
AF | 175 |  | !IP8 | Inverse of EV174
B0 | 176 | 4 | IP1
B1 | 177 |  | !IP1 | Inverse of EV176
B2 | 178 |  | IP2
B3 | 179 |  | !IP2 | Inverse of EV178
B4 | 180 |  | IP3
B5 | 181 |  | !IP3 | Inverse of EV180
B6 | 182 |  | IP4
B7 | 183 |  | !IP4 | Inverse of EV182
B8 | 184 |  | IP5
B9 | 185 |  | !IP5 | Inverse of EV184
BA | 186 |  | IP6
BB | 187 |  | !IP6 | Inverse of EV186
BC | 188 |  | IP7
BD | 189 |  | !IP7 | Inverse of EV188
BE | 190 |  | IP8
BF | 191 |  | !IP8 | Inverse of EV190
C0 | 192 | 5 | IP1
C1 | 193 |  | !IP1 | Inverse of EV192
C2 | 194 |  | IP2
C3 | 195 |  | !IP2 | Inverse of EV194
C4 | 196 |  | IP3
C5 | 197 |  | !IP3 | Inverse of EV196
C6 | 198 |  | IP4
C7 | 199 |  | !IP4 | Inverse of EV198
C8 | 200 |  | IP5
C9 | 201 |  | !IP5 | Inverse of EV200
CA | 202 |  | IP6
CB | 203 |  | !IP6 | Inverse of EV202
CC | 204 |  | IP7
CD | 205 |  | !IP7 | Inverse of EV204
CE | 206 |  | IP8
CF | 207 |  | !IP8 | Inverse of EV206
D0 | 208 | 6 | IP1
D1 | 209 |  | !IP1 | Inverse of EV208
D2 | 210 |  | IP2
D3 | 211 |  | !IP2 | Inverse of EV210
D4 | 212 |  | IP3
D5 | 213 |  | !IP3 | Inverse of EV212
D6 | 214 |  | IP4
D7 | 215 |  | !IP4 | Inverse of EV214
D8 | 216 |  | IP5
D9 | 217 |  | !IP5 | Inverse of EV216
DA | 218 |  | IP6
DB | 219 |  | !IP6 | Inverse of EV218
DC | 220 |  | IP7
DD | 221 |  | !IP7 | Inverse of EV220
DE | 222 |  | IP8
DF | 223 |  | !IP8 | Inverse of EV222
E0 | 224 | 7 | IP1
E1 | 225 |  | !IP1 | Inverse of EV224
E2 | 226 |  | IP2
E3 | 227 |  | !IP2 | Inverse of EV226
E4 | 228 |  | IP3
E5 | 229 |  | !IP3 | Inverse of EV228
E6 | 230 |  | IP4
E7 | 231 |  | !IP4 | Inverse of EV230
E8 | 232 |  | IP5
E9 | 233 |  | !IP5 | Inverse of EV232
EA | 234 |  | IP6
EB | 235 |  | !IP6 | Inverse of EV234
EC | 236 |  | IP7
ED | 237 |  | !IP7 | Inverse of EV236
EE | 238 |  | IP8
EF | 239 |  | !IP8 | Inverse of EV238
F0 | 240 | 8 | IP1
F1 | 241 |  | !IP1 | Inverse of EV240
F2 | 242 |  | IP2
F3 | 243 |  | !IP2 | Inverse of EV242
F4 | 244 |  | IP3
F5 | 245 |  | !IP3 | Inverse of EV244
F6 | 246 |  | IP4
F7 | 247 |  | !IP4 | Inverse of EV246
F8 | 248 |  | IP5
F9 | 249 |  | !IP5 | Inverse of EV248
FA | 250 |  | IP6
FB | 251 |  | !IP6 | Inverse of EV250
FC | 252 |  | IP7
FD | 253 |  | !IP7 | Inverse of EV252
FE | 254 |  | IP8
FF | 255 |  | !IP8 | Inverse of EV254

## Default Events
Default IO
Event Number* | EV1 | EV2 | EV3 | IO | Function | Produced | Consumed | Enable
101 | 0x08 | 0x08 | 0x00 | Lever1 | Forward | Y | Y | Primary
201 | 0x09 | 0x09 | 0x00 | Lever1 | Back | Y | Y | Secondary
301 | 0x0A | 0x0A | 0x00 | Lever1 | Centre | Y | Y | Tertary
102 | 0x0C | 0x0D | 0x00 | Lever2 | Forward | Y | Y | Primary
202 | 0x0D | 0x0E | 0x00 | Lever2 | Back | Y | Y | Secondary
302 | 0x0E | 0X0F | 0x00 | Lever2 | Centre | Y | Y | Tertary
103 | 0x10 | 0x12 | 0x00 | Lever3 | Forward | Y | Y | Primary
203 | 0x11 | 0x13 | 0x00 | Lever3 | Back | Y | Y | Secondary
303 | 0x12 | 0x14 | 0x00 | Lever3 | Centre | Y | Y | Tertary
104 | 0x14 | 0x17 | 0x00 | Lever4 | Forward | Y | Y | Primary
204 | 0x15 | 0x18 | 0x00 | Lever4 | Back | Y | Y | Secondary
304 | 0x16 | 0x19 | 0x00 | Lever4 | Centre | Y | Y | Tertary
401 | 0x18 | 0x1C | 0x00 | Lock1 | Gate1 & Lock1 | Y | Y | Primary
501 | 0x19 | 0x00 | 0x00 | Lock1 | Gate5 | Y |  | Secondary
402 | 0x1C | 0x21 | 0x00 | Lock2 | Gate2 & Lock2 | Y | Y | Primary
502 | 0x1D | 0x00 | 0x00 | Lock2 | Gate6 | Y |  | Secondary
403 | 0x20 | 0x26 | 0x00 | Lock3 | Gate3 & Lock3 | Y | Y | Primary
503 | 0x21 | 0x00 | 0x00 | Lock3 | Gate7 | Y |  | Secondary
404 | 0x24 | 0x2B | 0x00 | Lock4 | Gate4 & Lock4 | Y | Y | Primary | Inputs | [8 empty] | Outputs | [8 empty] | Bounce | [8 empty] | Multi
504 | 0x25 | 0x00 | 0x00 | Lock4 | Gate8 | Y |  | Secondary | Event Number* | EV1 | EV2 | EV3 | IO | Function | Produced | Consumed | Enable | Event Number* | EV1 | EV2 | EV3 | IO | Function | Produced | Consumed | Enable | Event Number* | EV1 | EV2 | EV3 | IO | Function | Produced | Consumed | Enable | Event Number* | EV1 | EV2 | EV3 | IO | Function | Produced | Consumed | Enable
701 | 0x28 | 0x00 | 0x00 | Servo1 | At Start of Servo1 | Y |  | Primary | 1 | 0x28 | 0x00 | 0x00 | Input1 | Input change | Y |  | Primary | 1 | 0x00 | 0x30 | 0x00 | Output1 | Change Output |  | Y | Primary | 1 | 0x28 | 0x00 | 0x00 | Bounce1 | Changed | Y |  | Primary |  |  |  |  | Multi1 |  |  |  | Primary
801 | 0x2A | 0x00 | 0x00 | Servo1 | At End of Servo1 | Y |  | Secondary | [8 empty] | Secondary | [8 empty] | Secondary | [8 empty] | Secondary | [8 empty] | Secondary
901 | 0x29 | 0x00 | 0x00 | Servo1 | At Mid of Servo1 | Y |  | Tertary | [8 empty] | Tertary | [8 empty] | Tertary | [8 empty] | Tertary | [8 empty] | Tertary
702 | 0x2C | 0x00 | 0x00 | Servo2 | At Start of Servo2 | Y |  | Primary | 2 | 0x2C | 0x00 | 0x00 | Input2 | Input change | Y |  | Primary | 2 | 0x00 | 0x35 | 0x00 | Output1 | Change Output |  | Y | Primary | 2 | 0x2C | 0x00 | 0x00 | Bounce2 | Changed | Y |  | Primary |  |  |  |  | Multi2 |  |  |  | Primary
802 | 0x2E | 0x00 | 0x00 | Servo2 | At End of Servo2 | Y |  | Secondary | [8 empty] | Secondary | [8 empty] | Secondary | [8 empty] | Secondary | [8 empty] | Secondary
902 | 0x2D | 0x00 | 0x00 | Servo2 | At Mid of Servo2 | Y |  | Tertary | [8 empty] | Tertary | [8 empty] | Tertary | [8 empty] | Tertary | [8 empty] | Tertary
703 | 0x30 | 0x00 | 0x00 | Servo3 | At Start of Servo3 | Y |  | Primary | 3 | 0x30 | 0x00 | 0x00 | Input3 | Input change | Y |  | Primary | 3 | 0x00 | 0x3A | 0x00 | Output1 | Change Output |  | Y | Primary | 3 | 0x30 | 0x00 | 0x00 | Bounce3 | Changed | Y |  | Primary |  |  |  |  | Multi3 |  |  |  | Primary
803 | 0x32 | 0x00 | 0x00 | Servo3 | At End of Servo3 | Y |  | Secondary | [8 empty] | Secondary | [8 empty] | Secondary | [8 empty] | Secondary | [8 empty] | Secondary
903 | 0x31 | 0x00 | 0x00 | Servo3 | At Mid of Servo3 | Y |  | Tertary | [8 empty] | Tertary | [8 empty] | Tertary | [8 empty] | Tertary | [8 empty] | Tertary
704 | 0x34 | 0x00 | 0x00 | Servo4 | At Start of Servo4 | Y |  | Primary | 4 | 0x34 | 0x00 | 0x00 | Input4 | Input change | Y |  | Primary | 4 | 0x00 | 0x3F | 0x00 | Output1 | Change Output |  | Y | Primary | 4 | 0x34 | 0x00 | 0x00 | Bounce4 | Changed | Y |  | Primary |  |  |  |  | Multi4 |  |  |  | Primary
804 | 0x36 | 0x00 | 0x00 | Servo4 | At End of Servo4 | Y |  | Secondary | [8 empty] | Secondary | [8 empty] | Secondary | [8 empty] | Secondary | [8 empty] | Secondary
904 | 0x35 | 0x00 | 0x00 | Servo4 | At Mid of Servo4 | Y |  | Tertary | [8 empty] | Tertary | [8 empty] | Tertary | [8 empty] | Tertary | [8 empty] | Tertary
600 | 0x40 | 0x00 | 0x00 | Lock Control | Alarm Change | Y |  | Primary
601 | 0x00 | 0x4E | 0x00 | Lock Control | Lock Inhibit |  | Y | Secondary
602 | 0x00 | 0x4F | 0x00 | Lock Control | Lock Suspend |  | Y | Secondary
603 | 0x00 | 0x50 | 0x00 | Lock Control | Mechanical Lock Suspend |  | Y | Secondary
604 | 0x00 | 0x51 | 0x00 | Lock Control | Lock Normal |  | Y | Secondary
605 | 0x00 | 0x52 | 0x00 | Lock Control | Lock All |  | Y | Secondary
*Event numbers (EN) can be offset by the value of NV6 (default 1), except events 600-605